## Minions IP Camera
Product specifications
Model: |  | * 720P/1080P Camera (No TF Card) X 1 * DC 5V 1.5A power adapter X1 * 1 m power cord X1 * Bracket X 1 * Instructions X1 * Screw bag X1
App |  | YCC365 PLUS
Packing box size(mm)/weight(kg) |  | 1 Pcs :13.5*10.5*10 ; 0.295KG
Outer box size(mm)/weight(kg) |  | 50 Pcs/box : 54.5*28.5*52.5 ; 15KG
Specification parameter
System | Main Processor | GK7102C
| Image sensor | GC1034/F37
| Operation System | Embedded LINUX OS system
Video | Resolution | 720P/1080P
| Video Compression | Smart H.264+
| P/T Range | Horizontal:355° ; vertical: 90°
| Object tracking | Support
| Illumination | 0.1LUX/F1.2
| Picture Capture | Support
| Video Flip | Support
Audio | Coding standard | G.711
| Two-way audio | Support
Record management | Video file size | 2.5GB-4.5GB/Day
| Record Mode | Manual record, motion detection record, scheduled record, alarm record
| Video storage | TF Card/Cloud
| Playback, back up | Support
| Alarm trigger | Video Push、Alarm recording、screen shot capture ,sending Email
Network | Network Interface | default without RJ45 Port
| WIFI | 802.11b/g/n
| Stream | Dual Stream
| Network Protocol | Support TCP/IP、RTSP、ONVIF, etc
| Transmission mode | P2P ,Cloud Sever
| Connection | Sweep QR code，AP Hotspot
Extend | Storage | Maximum support 128GB TF card
| Reset key | Support
Power | Power input | DC 5V 1.5A
| Power consumption | 6W
Working Environment | Suitable occasion | Home,shop,School,factory
| Installation mode | Flat put、Wall mounted、hoisting
| Working Temperature | -20℃－＋55℃
| Working humidity | 10%－90%
Others | Camera lens | 3.6MM
| View Angle | 90°
SK-SZ-ZAS01/2MP
Minions IP Camera